## Wizard
Use this startup wizard to quickly fill in values in the simulation
Parameter | Description | Value | Units
StatHystP | Hysteresis | 30 | kW
StatSpinSetP | Spinning Reserve Setpoint | 50 | kW
GenMinRunTPa | Generator Minimum Run Time | 3600 | s
Gen1MaxP | Generator 1 Nominal Rating | 80 | kW
Gen2MaxP | Generator 2 Nominal Rating | 100 | kW
Gen3MaxP | Generator 3 Nominal Rating | 100 | kW
Gen4MaxP | Generator 4 Nominal Rating | 400 | kW
Run Wizard
Run Asim

## config
config
FlattenApplication | bin\AsimExcelTools.exe
Simulator | bin\Asim.exe
directory | .
Start Time | 2012-10-14 14:25
iterations | 86400
input | load.csv
input | renewables.csv
output | analyse.csv | 86400 | Gen1P{max,min}
RunSimulator | Yes
| NPV Analyser.xls | analyse.csv
Batch Command

## GenStats
t | Gen1MaxP | Gen2MaxP | Gen3MaxP | Gen4MaxP | Gen5MaxP | Gen6MaxP | Gen7MaxP | Gen8MaxP | GenAvailSet | GenBlackCfg | GenMinRunTPa | Gen1MinRunTPa | Gen2MinRunTPa | Gen3MinRunTPa | Gen4MinRunTPa | Gen5MinRunTPa | Gen6MinRunTPa | Gen7MinRunTPa | Gen8MinRunTPa | Gen1IdealPctP | Gen2IdealPctP | Gen3IdealPctP | Gen4IdealPctP | Gen5IdealPctP | Gen6IdealPctP | Gen7IdealPctP | Gen8IdealPctP
0 | 80 | 100 | 100 | 400 | 100 | 100 | 100 | 500 | 255 | 240 | 3600 | 0 | 0 | 0 | 0 | 0 | 0 | 0 | 0 | 40 | 40 | 40 | 40 | 40 | 40 | 40 | 40

## FuelEfficiency
t | Gen1FuelCons1P | Gen1FuelCons1L | Gen1FuelCons2P | Gen1FuelCons2L | Gen1FuelCons3P | Gen1FuelCons3L | Gen1FuelCons4P | Gen1FuelCons4L | Gen1FuelCons5P | Gen1FuelCons5L | Gen2FuelCons1P | Gen2FuelCons1L | Gen2FuelCons2P | Gen2FuelCons2L | Gen2FuelCons3P | Gen2FuelCons3L | Gen2FuelCons4P | Gen2FuelCons4L | Gen2FuelCons5P | Gen2FuelCons5L | Gen3FuelCons1P | Gen3FuelCons1L | Gen3FuelCons2P | Gen3FuelCons2L | Gen3FuelCons3P | Gen3FuelCons3L | Gen3FuelCons4P | Gen3FuelCons4L | Gen3FuelCons5P | Gen3FuelCons5L | Gen4FuelCons1P | Gen4FuelCons1L | Gen4FuelCons2P | Gen4FuelCons2L | Gen4FuelCons3P | Gen4FuelCons3L | Gen4FuelCons4P | Gen4FuelCons4L | Gen4FuelCons5P | Gen4FuelCons5L | Gen5FuelCons1P | Gen5FuelCons1L | Gen5FuelCons2P | Gen5FuelCons2L | Gen5FuelCons3P | Gen5FuelCons3L | Gen5FuelCons4P | Gen5FuelCons4L | Gen5FuelCons5P | Gen5FuelCons5L | Gen6FuelCons1P | Gen6FuelCons1L | Gen6FuelCons2P | Gen6FuelCons2L | Gen6FuelCons3P | Gen6FuelCons3L | Gen6FuelCons4P | Gen6FuelCons4L | Gen6FuelCons5P | Gen6FuelCons5L | Gen7FuelCons1P | Gen7FuelCons1L | Gen7FuelCons2P | Gen7FuelCons2L | Gen7FuelCons3P | Gen7FuelCons3L | Gen7FuelCons4P | Gen7FuelCons4L | Gen7FuelCons5P | Gen7FuelCons5L | Gen8FuelCons1P | Gen8FuelCons1L | Gen8FuelCons2P | Gen8FuelCons2L | Gen8FuelCons3P | Gen8FuelCons3L | Gen8FuelCons4P | Gen8FuelCons4L | Gen8FuelCons5P | Gen8FuelCons5L
0 | 0 | 0.33 | 1 | 0.33 | 0 | 0 | 0 | 0 | 0 | 0 | 0 | 0.33 | 1 | 0.33 | 0 | 0 | 0 | 0 | 0 | 0 | 0 | 0.33 | 1 | 0.33 | 0 | 0 | 0 | 0 | 0 | 0 | 0 | 0.33 | 1 | 0.33 | 0 | 0 | 0 | 0 | 0 | 0 | 0 | 0.33 | 1 | 0.33 | 0 | 0 | 0 | 0 | 0 | 0 | 0 | 0.33 | 1 | 0.33 | 0 | 0 | 0 | 0 | 0 | 0 | 0 | 0.33 | 1 | 0.33 | 0 | 0 | 0 | 0 | 0 | 0 | 0 | 0.33 | 1 | 0.33 | 0 | 0 | 0 | 0 | 0 | 0

## StationStats
t | StatHystP | StatSpinSetP | LoadCapMargin
0 | 30 | 50 | 1

## GenConfigurations
t | GenConfig1 | GenConfig2 | GenConfig3 | GenConfig4 | GenConfig5 | GenConfig6 | GenConfig7 | GenConfig8 | GenConfig9 | GenConfig10 | GenConfig11 | GenConfig12 | GenConfig13 | GenConfig14 | GenConfig15 | GenConfig16 | GenConfig17 | GenConfig18 | GenConfig19
0 | 8 | 4 | 2 | 1 | 3 | 5 | 6 | 9 | 10 | 12 | 18 | 48 | 7 | 11 | 97 | 99 | 103 | 111 | 127

## Solar
t | PvSetMaxDownP | PvSetMaxUpP
0 | 5 | 5

## SimResults
This sheet is automatically filled. Any edits will be lost each time you run the Simulator
Run started on 11/06/2013 4:04:31 PM
Asim Copyright (C) 2012, 2013 Power Water Corporation.
This program comes with ABSOLUTELY NO WARRANTY;
This is free software, and you are welcome to redistribute it
under certain conditions; see the file COPYING for details.
version 2013/06/07-18880
Init...
Percent Complete | 100%
inner loop took 1.290129s